## Sheet
Component: | Variable: | Value: | Unit:
Engine | Inputs:
| Air density at sea level | 1.225 | kg/m^3
| Engine vertical pos on fuselage | 0.01
| Engine bypass ratio | 8.71
| Temperature at Inlet of Turbine | 1850 | K
| Engine longitudinal pos on fuselage | 0.2
| Mechanical efficiency | 0.75
| Speed of sound at sea level | 340.3 | m/s
| Cowling type | partial
| Nozzle efficiency | 0.97
| Engine-LE stagger | -0.15
| Cowling position | 0.75
EOC
Vtp | Inputs:
| Rudder chord ratio over root chord | 0.35
| Span percentage for xFoil analysis | 0.5
EOC
Landing Gear | Inputs:
| Lateral gear position | 1.8
| Nose wheel radius | 0.6 | m
| Nose Gear position | 0.08
| Main Gear position | 0.6
| Landing gear height | 1.6 | m
| Main wheel radius | 0.95 | m
EOC
Fuselage | Inputs:
| Fuselage Length | 70.4 | m
| Tail Slenderness | 2.11
| Fuselage Diameter | 8.41 | m
| Tail Up Angle | 5 | deg
EOC
Htp | Inputs:
| Horizontal height of htp in percentage of vtp | 0.65
| Span percentage for xFoil analysis | 0.5
EOC
Performance | Inputs:
| Maximum takeoff weight | 575000 | N
| Thrust to Weight ratio | 0.32
| Aircraft cruise altitude | 10972 | m
| Cruise Mach number | 0.84
| Wing loading | 680 | kg / m^2
EOC
Evaluations | Inputs:
| Wing airfoil efficiency factor | 0.95
| Htp airfoil efficiency factor | 0.95
EOC
Configuration | Inputs:
| Engine location | wing
| Number of engines | 4
| Tail type | conventional
| Aircraft name | A380
| Wing position | low wing
EOC
Wing | Inputs:
| Airfoil Mach technology parameter | 0.935
| Aspect ratio | 7.52
| Span percentage for xFoil analysis | 0.5
EOC
EOF