## Sheet
Component: | Variable: | Value: | Unit:
Engine: | Inputs:
| Cowling type | partial
| Air density at sea level | 1.225 | kg/m^3
| Nozzle efficiency | 0.97
| Temperature at Inlet of Turbine | 1375 | K
| Speed of sound at sea level | 340.3 | m/s
| Engine-LE stagger | -0.15
| Engine bypass ratio | 3
| Mechanical efficiency | 0.75
| Cowling position | 0.75
EOC
Attributes:
| Engine thrust at Take-Off | 123200 | N
| Engine mass flow | 178.69 | kg/s
| Specific gas generator power | 1.0417 | W
| Length of the engine nacelle | 4.0098 | m
| Length of the engine cowling | 3.0074 | m
| Inlet diameter | 1.1034 | m
| Diameter of the engine nacelle | 1.3139 | m
| Diameter of the engine core | 0.36084 | m
Vtp: | Inputs:
| Rudder chord ratio over root chord | 0.35
| Span percentage for xFoil analysis | 0.5
EOC
Attributes:
| Vertical tail root chord | 4.0918 | m
| Vertical tail volume coefficient | 0.10398
| Vertical tail tip chord | 2.8643 | m
| Vtp aspect ratio | 1.35
| Vertical tail span | 4.6954 | m
| Vertical tail Mean Aerodynamic Chord | 3.5142 | m
| Vtp sweep at quarter chord | 37.5 | deg
| Vertical tail reference surface | 16.331 | m^2
| Percentage of rudder area free from Htp wake | 1
| Vtp taper ratio | 0.7
| Vertical tail arm | 14.43 | m
Landing Gear: | Inputs:
| Lateral gear position | 1.8
| Nose wheel radius | 0.3 | m
| Nose Gear position | 0.08
| Main Gear position | 0.6
| Landing gear height | 1.6 | m
| Main wheel radius | 0.5 | m
EOC
Attributes:
| Lateral pos of main gear | 3.6 | m
| Nose landing gear length | 3.8 | m
| Longitudinal pos of main gear | 15.4241 | m
| Lateral clearance angle | 16.2
| Maximum tipback angle | 27.4815 | deg
| Lateral clearance control | Lateral angle check is satisfied
| Angle of tipback | 14.2 | deg
| Longitudinal pos of nose gear | 2.4 | m
| Tipback control | No changes needed
| Main landing gear length | 3.6 | m
Fuselage: | Inputs:
| Fuselage Length | 30 | m
| Tail Slenderness | 2.11
| Fuselage Diameter | 4 | m
| Tail Up Angle | 5 | deg
EOC
Attributes:
| Tail divergence angle | 23.9082 | deg
| Nose Slenderness | 1.2843
| Nose length | 5.1372 | m
| Cylinder length | 16.4228 | m
| Tail length | 8.44 | m
Htp: | Inputs:
| Horizontal height of htp in percentage of vtp | 1
| Span percentage for xFoil analysis | 0.5
EOC
Attributes:
| Htp taper ratio | 0.4
| Horizontal tail volume coefficient | 1.4489
| Htp sweep at quarter chord | 38.7696 | deg
| Horizontal tail tip chord | 1.1966 | m
| Horizontal tail reference surface | 21.9238 | m^2
| Horizontal tail root chord | 2.9914 | m
| Horizontal tail arm | 19.3276 | m
| Htp aspect ratio | 5
| Horizontal tail span | 10.4699 | m
| Horizontal tail Mean Aerodynamic Chord | 2.2222 | m
Performance: | Inputs:
| Maximum takeoff weight | 422713 | N
| Aircraft wing loading | 5000 | kg / m^2
| Cruise Mach number | 0.77
| Aircraft cruise altitude | 10000 | m
EOC
Attributes:
Evaluations: | Inputs:
| Wing airfoil efficiency factor | 0.95
| Htp airfoil efficiency factor | 0.95
EOC
Attributes:
| Ciao | 0.95
Configuration: | Inputs:
| Engine location | wing
| Number of engines | 2
| Tail type | T tail
| Aircraft name | Tail sizing
| Wing position | wing
EOC
Attributes:
Wing: | Inputs:
| Airfoil Mach technology parameter | 0.935
| Aspect ratio | 8.5
| Span percentage for xFoil analysis | 0.5
EOC
Attributes:
| Wing taper ratio | 0.29957
| Sweep at quarter chord | 28.7696 | deg
| Wing reference surface | 84.5426 | m^2
| Dynamic pressure at aircraft speed and altitude | 10955.3 | Pa
| Wing span | 26.8069 | m
| Static pressure at cruise altitude | 26396.5 | Pa
| Wing tip chord | 1.454 | m
| Wing root chord | 4.8535 | m
| Wing position fraction of the cylinder | 0.5
| Wing average thickness to chord ratio | 0.14992
| Lift coefficient of aircraft in cruise condition | 0.4564
| Wing position fraction of the fuselage | 0.44495
| Dihedral angle | 2.123 | deg
| Aircraft Mach Dive Divergence | 0.8
| Wing Mean Aerodynamic Chord | 3.4591 | m
EOF